## CAN_ID_Table
CAN ID | Direction | Function | Description
0x000 | Broadcast | Device Announce / Startup | Slave announces NodeID, device type, FW version
0x001 | M→S | Device Info Request | Master queries info by NodeID
0x002 | S→M | Device Info Response | Slave responds to info request
0x010 | M↔S | Safety / Interlock | Highest priority safety state
0x018 | Broadcast | Emergency Stop | Immediate shut down
0x080 | S→M | Slave Heartbeat | Periodic status report
0x081 | M→S | Master Heartbeat | Master presence signal
0x020 | M→S | Shutter Control | Open/close mechanical shutter
0x021 | S→M | Shutter Status | Feedback of shutter position
0x028 | M→S | Safety Config | Max power, scan-fail threshold
0x029 | S→M | Safety Events | Reports security-related faults
0x100 | M→S | Laser Power Control | RGB power, modulation, limits
0x101 | S→M | Laser Status | Temp, current, protections
0x102 | M→S | Laser Config | Gamma, LUT, softstart
0x103 | S→M | Laser Error Report | Detailed protection reason
0x110 | M→S | Galvo Control | Gain, offset, test modes
0x111 | S→M | Galvo Status | Position, current, scan-fail
0x112 | M→S | Galvo Self-Test | Center, sweep, diagnostics
0x113 | S→M | Galvo Test Result | Response time, BW result
0x120 | M→S | Gimbal Move | Position/speed commands
0x121 | S→M | Gimbal Status | Position, limit switches
0x122 | M→S | Gimbal Config | Microstep, current, limits
0x123 | S→M | Gimbal Parameter Dump | EEPROM / Config data
0x200 | M→S | Temp Setpoint | Target temp / mode
0x201 | S→M | Temp Status | Temp, output, faults
0x202 | M→S | Temp PID Config | PID tuning
0x203 | S→M | Temp Debug Data | Optional diagnostic
0x210 | M→S | Fan Control | Duty / target speed
0x211 | S→M | Fan Status | RPM, stall detect
0x220 | M→S | Window Heater Control | Power level, mode
0x221 | S→M | Window Heater Status | Temp, overheat
0x300 | M→S | Power Control | Main/aux power, sequencing
0x301 | S→M | Power Status | Voltage, current, protections
0x302 | M→S | Power Config | Startup, remote enable
0x303 | S→M | Power Fault Report | Detailed fault info
0x400 | M→S | Parameter Write | EEPROM or flash config
0x401 | M→S | Parameter Read Req | Request config block
0x402 | S→M | Parameter Read Resp | Return config content
0x600 | M→S | FW Update Control | Enter bootloader, erase
0x601 | M→S | FW Data Block | 64-byte FD packet
0x602 | S→M | FW Update ACK | Progress & CRC result
0x603 | S→M | FW Debug Log | Optional debug
0x700 | S→M | Debug Log | Binary debug messages
0x701 | M→S | Debug Command | Enable/disable debug